## Sheet1
Date | Modeller | Variable | Action | Original equation | Fixed equation
2023-10-12 | Don | Satzone | Removed the and extra input of unsat leakage to the sat zone. Unsat leakage was already accounted for in the recharge term | recharge + unsat leakage - fast gwflow - deep seep - deep percolation | recharge - fast gwflow - deep seep - deep percolation
2023-10-12 | Don | C loss deep perc | The equation for this carbon flow that removed carbon from the Available C Sat Zone did not account for the fact that if the Available C Sat Zone was depleated during a time step the C loss fast GW would still try and remove carbon and cause the to become negative. | MIN((C Max Storage Deep Sat Zone-Available C Deep Sat Zone),(Available C Sat Zone)) | MIN((C Max Storage Deep Sat Zone-Available C Deep Sat Zone),(Available C Sat Zone-C loss fast GW))
2023-10-22 | Don | deep percolation | I modified this equation so that it is possible to set a minimum water level in the sat zone that will always be retained. Minimum level is now defined by the parameter Min Sat Zone Storage I also added a parameter called Deep Sat deficit which is the difference between the Deep Satzone and Deep GW Cap. This was originally embeded in the deep precolation equation | MIN((DEEP GW CAP-Deep Satzone),(Satzone+recharge-fast gwflow- deep seep)) | IF THEN ELSE(Satzone>Min Sat Zone Storage+Deep Sat Deficit,MIN (Deep Sat Deficit, (Satzone+recharge-fast gwflow- deep seep)),0)
2023-10-22 | Don | fast GW flow | Fast GW flow. Similar to the above this can now be limited by the need to retain a minimum level of storage in the sat zone. | Satzone*RECESS COEFF | IF THEN ELSE( Satzone>Min Sat Zone Storage , Satzone*RECESS COEFF,0)
2023-12-27 | Don | C Loss Fast GW | Changed the loss rate equation to one that is based on a power law function loss = aQ^b | MAX((Available C Sat Zone*RECESS COEFF*GW C loss Corr),0) | c loss Q scale factor fast Gw*fast gwflow^C loss exp scale factor fast GW
2023-12-27 | Don | C Loss Slow GW | Changed the loss rate equation to one that is based on a power law function loss = aQ^b | MAX((Available C Deep Sat Zone*SLOW RECESS COEFF*Slow GW C loss Corr),0) | c loss Q scale factor slow Gw*Slow gwflow^C loss exp scale factor slow GW
2023-12-27 | Don | Deep Perc C loss Corr | These equations are no longer indpendent but are now linked. A new factor (Sat Flow Loss Corr) determines the total loss from the sat zone, and a second factor (loss corr ratio) determines the relative proportion of the loss that occurs by gw flow and deep precolation | simple scaling factor 0-1 | Sat Flow Loss Corr*(1/(1+Loss Corr Ratio))*Loss Corr Ratio
2023-12-27 | Don | GW C loss corr |  | simple scaling factor 0-2 | Sat Flow Loss Corr*(1/(1+Loss Corr Ratio))
2024-01-03 | Don | Total Decomp | Changed the calculation of total decompostion to be based on the area of DOC producing lands rather than the total watershed area | decomp multiplied by SUM(AREA LU[lu!])/100 | decomp multiplied by SUM(AREA LU [lu DOC!])/100